## BOM
Value | Device | Package | Parts/Silkscreen Label | Description | MF | MPN
.01uF | Capacitor 0.01 uF | 0603 | C3 | CAPACITOR | Murata | GRM188R71C103KA01D
.1uF | Capacitor 0.10 uF | 0603 | C2, C5, C6, C8, C9, C11, C12, C14 | CAPACITOR | Murata | GRM188R71C104KA01D
10uF | Capacitor 10.0 uF | 0805 | C1, C4 | CAPACITOR | Taiyo Yuden | JMK212AB7106KG-T
1uF | Capacitor 1.00 uF | 0603 | C13 | CAPACITOR | Murata | GRM188R71C105KA12D
4.7uF | Capacitor 4.70 uF | 0603 | C7, C10 | CAPACITOR | Murata | GRJ188C70J475KE11D
4.7uF | Capacitor 4.70 uF | 0603 | C15 | CAPACITOR | Murata | GRJ188C70J475KE11D
FDMA410NZ | MOSFET | UMLP-6 | Q2, Q3, Q4, Q5 | MOSFET 20V Single N-Ch 1.5V (9.5 amp continuous, 23 amp pulsed) | Fairchild | FDMA410NZ
1S (3.8V) | Connector JST PH 2.0 | S2B-PH-K-S | BAT | 1S LIPO connector to make PowerWhoop 2.0 pigtail w/24AWG wire and heatshrink | JST | S2B-PH-K-S
SBUS | Connector 3-pin Receiver | S3B-ZR | RX | 3 Pin Receiver (optional.. Used if not directly soldering satellite rx to through holes) | JST | S3B-ZR
105133-0011 | Vertical USB Port | 1051330011-SD | USB | Molex USB Connectors uUSB B Rec Vertical TH 2.30 | MOLEX | 105133-0011
IRLML6402 | MOSFET-P | SOT-23 | Q1 | P-Channel MOSFET | IR | IRLML6402
MPU-6500 | MPU-6500 Gyro/Acc | QFN24_PAD | U2 | Invensense MPU-6500 6-axis motion processor gyro accelerometer NO COMPASS | INVENSENSE | MPU-6500
MPU-9250 | MPU-9250 Gyro/Acc/Mag | QFN24_PAD | U2 | Invensense MPU-9250 9-axis motion processor gyro accelerometer compass | INVENSENSE | MPU-9250
2.2uH | Inductor 2.2 uH | TFM201610ALMA | L1 | Thin Film Metal Inductor substituted for Taiyo Yuden | Taiyo Yuden | TFM201610ALMA2R2MTAA
53047-0210 | Connector Brushed Motor | PICO-53047-02 | M1, M2, M3, M4 | Motor Connector | MOLEX | 53047-0210
0R | Resistor 0.00 Ohms | 0603 | C15 | RESISTOR used as Jumper | Yageo | RC0603FR-070RL
0R | Resistor 0.00 Ohms | 0603 | C7, C10 | RESISTOR used as Jumper | Yageo | RC0603FR-070RL
10K | Resistor 10K Ohms | 0603 | R1, R2, R3, R4, R5 | RESISTOR | Vishay | CRCW060310K0FKEAHP
8mhz | Resonator 8 MHz | RESONATOR_8 | Y1 | SMD Ceramic Resonators | Murata | CSTCE8M00G55-R0
BLUE | LED (blue as spec'd only!) | 0805 | LED0, LED1, PWR | SMD CHIP LED | Kingbright | APHCM2012QBC/D-F01
STM32F4/F7 | STM32F405RGT | LQFP64 | IC1 | ARM 32-bit Cortex™-M3 168 MHz CPU |  | STM32F405RGT6
STM32F4/F7 | STM32F722RET | LQFP64 | IC1 | ARM 32-bit Cortex™-M4 216 MHz CPU |  | STM32F722RET6
TPS63001 | TPS630XX-TPS63001 | VSON-N10 | U1 | Buck/Boost Converter | TI | TPS63001DRCR
AW-F4-BR-V2-PCB | AW-F4-BR-V2-PCB | PCB | PCB | PCB 0.8mm thick 2oz copper | OSH Park | AlienWhoop F7 DIY MIX
* Yellow highlighted rows are for F4 builds or in case of MPU-9250 optional upgrade for compass/mag
** LED circuits lack current limiting resistor so only specified blue LED can be used for LED0 and LED1